## Premium Flexo Printer Specifications
Technical Specification for Premium Flexographic Printing Machine
Model No. | Printing Colors | Max. Web Width | Max. Printing Width | Printing Repeat Length Range | Max. Mechanical Speed | Registration Accuracy | Suitable Substrates | Plate Thickness | Anilox Roller Configuration | Drying System | Drive System | Max. Unwind/Rewind Diameter | Power Requirement | Machine Weight (Reference) | Machine Dimensions (L×W×H, Reference)
AI-2C-500 | 2 Color | 500mm | 450mm | 190-800mm | 120m/min | ±0.2mm | PE, PP, PET, NY, BOPP, CPP, Paper, Non-woven Fabric, Corrugated Paper | 1.14mm / 1.7mm / 2.84mm | Ceramic Anilox Roller, 200-600LPI | Electric Heating / IR Hot Air Drying, Independent Drying Unit per Color | Variable Frequency / Semi-Servo Drive | Φ600mm | 380V 3PH 50/60Hz | ~1800kg | ~2200×1600×2000mm
AI-2C-800 | 2 Color | 800mm | 750mm | 190-1000mm | 120m/min | ±0.2mm | PE, PP, PET, NY, BOPP, CPP, Paper, Non-woven Fabric, Corrugated Paper | 1.14mm / 1.7mm / 2.84mm | Ceramic Anilox Roller, 200-600LPI | Electric Heating / IR Hot Air Drying, Independent Drying Unit per Color | Variable Frequency / Semi-Servo Drive | Φ600mm | 380V 3PH 50/60Hz | ~2070kg | ~2530×1839×2000mm
AI-2C-1000 | 2 Color | 1000mm | 950mm | 190-1000mm | 120m/min | ±0.2mm | PE, PP, PET, NY, BOPP, CPP, Paper, Non-woven Fabric, Corrugated Paper | 1.14mm / 1.7mm / 2.84mm | Ceramic Anilox Roller, 200-600LPI | Electric Heating / IR Hot Air Drying, Independent Drying Unit per Color | Variable Frequency / Semi-Servo Drive | Φ800mm | 380V 3PH 50/60Hz | ~2250kg | ~2750×2000×2000mm
AI-2C-1200 | 2 Color | 1200mm | 1150mm | 190-1200mm | 120m/min | ±0.2mm | PE, PP, PET, NY, BOPP, CPP, Paper, Non-woven Fabric, Corrugated Paper | 1.14mm / 1.7mm / 2.84mm | Ceramic Anilox Roller, 200-600LPI | Electric Heating / IR Hot Air Drying, Independent Drying Unit per Color | Variable Frequency / Semi-Servo Drive | Φ800mm | 380V 3PH 50/60Hz | ~2430kg | ~2970×2160×2000mm
AI-2C-1500 | 2 Color | 1500mm | 1450mm | 300-1200mm | 102m/min | ±0.2mm | PE, PP, PET, NY, BOPP, CPP, Paper, Non-woven Fabric, Corrugated Paper | 1.14mm / 1.7mm / 2.84mm | Ceramic Anilox Roller, 200-600LPI | Electric Heating / IR Hot Air Drying, Independent Drying Unit per Color | Variable Frequency / Semi-Servo Drive | Φ1000mm | 380V 3PH 50/60Hz | ~3150kg | ~3850×2800×2000mm
AI-2C-1800 | 2 Color | 1800mm | 1750mm | 300-1600mm | 102m/min | ±0.2mm | PE, PP, PET, NY, BOPP, CPP, Paper, Non-woven Fabric, Corrugated Paper | 1.14mm / 1.7mm / 2.84mm | Ceramic Anilox Roller, 200-600LPI | Electric Heating / IR Hot Air Drying, Independent Drying Unit per Color | Variable Frequency / Semi-Servo Drive | Φ1000mm | 380V 3PH 50/60Hz | ~3780kg | ~4620×3360×2000mm
AI-2C-2000 | 2 Color | 2000mm | 1950mm | 300-1600mm | 84m/min | ±0.2mm | PE, PP, PET, NY, BOPP, CPP, Paper, Non-woven Fabric, Corrugated Paper | 1.14mm / 1.7mm / 2.84mm | Ceramic Anilox Roller, 200-600LPI | Electric Heating / IR Hot Air Drying, Independent Drying Unit per Color | Variable Frequency / Semi-Servo Drive | Φ1200mm | 380V 3PH 50/60Hz | ~4500kg | ~5500×4000×2000mm
AI-4C-500 | 4 Color | 500mm | 450mm | 190-800mm | 200m/min | ±0.15mm | PE, PP, PET, NY, BOPP, CPP, Paper, Non-woven Fabric, Corrugated Paper | 1.14mm / 1.7mm / 2.84mm | Ceramic Anilox Roller, 200-600LPI | Electric Heating / IR Hot Air Drying, Independent Drying Unit per Color | Full Servo Gearless Drive | Φ600mm | 380V 3PH 50/60Hz | ~2800kg | ~3200×1600×2200mm
AI-4C-800 | 4 Color | 800mm | 750mm | 190-1000mm | 200m/min | ±0.15mm | PE, PP, PET, NY, BOPP, CPP, Paper, Non-woven Fabric, Corrugated Paper | 1.14mm / 1.7mm / 2.84mm | Ceramic Anilox Roller, 200-600LPI | Electric Heating / IR Hot Air Drying, Independent Drying Unit per Color | Full Servo Gearless Drive | Φ600mm | 380V 3PH 50/60Hz | ~3219kg | ~3679×1839×2200mm
AI-4C-1000 | 4 Color | 1000mm | 950mm | 190-1000mm | 200m/min | ±0.15mm | PE, PP, PET, NY, BOPP, CPP, Paper, Non-woven Fabric, Corrugated Paper | 1.14mm / 1.7mm / 2.84mm | Ceramic Anilox Roller, 200-600LPI | Electric Heating / IR Hot Air Drying, Independent Drying Unit per Color | Full Servo Gearless Drive | Φ800mm | 380V 3PH 50/60Hz | ~3500kg | ~4000×2000×2200mm
AI-4C-1200 | 4 Color | 1200mm | 1150mm | 190-1200mm | 200m/min | ±0.15mm | PE, PP, PET, NY, BOPP, CPP, Paper, Non-woven Fabric, Corrugated Paper | 1.14mm / 1.7mm / 2.84mm | Ceramic Anilox Roller, 200-600LPI | Electric Heating / IR Hot Air Drying, Independent Drying Unit per Color | Full Servo Gearless Drive | Φ800mm | 380V 3PH 50/60Hz | ~3780kg | ~4320×2160×2200mm
AI-4C-1500 | 4 Color | 1500mm | 1450mm | 300-1200mm | 170m/min | ±0.15mm | PE, PP, PET, NY, BOPP, CPP, Paper, Non-woven Fabric, Corrugated Paper | 1.14mm / 1.7mm / 2.84mm | Ceramic Anilox Roller, 200-600LPI | Electric Heating / IR Hot Air Drying, Independent Drying Unit per Color | Full Servo Gearless Drive | Φ1000mm | 380V 3PH 50/60Hz | ~4900kg | ~5600×2800×2200mm
AI-4C-1800 | 4 Color | 1800mm | 1750mm | 300-1600mm | 170m/min | ±0.15mm | PE, PP, PET, NY, BOPP, CPP, Paper, Non-woven Fabric, Corrugated Paper | 1.14mm / 1.7mm / 2.84mm | Ceramic Anilox Roller, 200-600LPI | Electric Heating / IR Hot Air Drying, Independent Drying Unit per Color | Full Servo Gearless Drive | Φ1000mm | 380V 3PH 50/60Hz | ~5880kg | ~6720×3360×2200mm
AI-4C-2000 | 4 Color | 2000mm | 1950mm | 300-1600mm | 140m/min | ±0.15mm | PE, PP, PET, NY, BOPP, CPP, Paper, Non-woven Fabric, Corrugated Paper | 1.14mm / 1.7mm / 2.84mm | Ceramic Anilox Roller, 200-600LPI | Electric Heating / IR Hot Air Drying, Independent Drying Unit per Color | Full Servo Gearless Drive | Φ1200mm | 380V 3PH 50/60Hz | ~7000kg | ~8000×4000×2200mm
AI-6C-500 | 6 Color | 500mm | 450mm | 190-800mm | 260m/min | ±0.1mm | PE, PP, PET, NY, BOPP, CPP, Paper, Non-woven Fabric, Corrugated Paper | 1.14mm / 1.7mm / 2.84mm | Ceramic Anilox Roller, 200-600LPI | Electric Heating / IR Hot Air Drying, Independent Drying Unit per Color | Full Servo Gearless Drive | Φ600mm | 380V 3PH 50/60Hz | ~3800kg | ~4200×1600×2400mm
AI-6C-800 | 6 Color | 800mm | 750mm | 190-1000mm | 260m/min | ±0.1mm | PE, PP, PET, NY, BOPP, CPP, Paper, Non-woven Fabric, Corrugated Paper | 1.14mm / 1.7mm / 2.84mm | Ceramic Anilox Roller, 200-600LPI | Electric Heating / IR Hot Air Drying, Independent Drying Unit per Color | Full Servo Gearless Drive | Φ600mm | 380V 3PH 50/60Hz | ~4370kg | ~4830×1839×2400mm
AI-6C-1000 | 6 Color | 1000mm | 950mm | 190-1000mm | 260m/min | ±0.1mm | PE, PP, PET, NY, BOPP, CPP, Paper, Non-woven Fabric, Corrugated Paper | 1.14mm / 1.7mm / 2.84mm | Ceramic Anilox Roller, 200-600LPI | Electric Heating / IR Hot Air Drying, Independent Drying Unit per Color | Full Servo Gearless Drive | Φ800mm | 380V 3PH 50/60Hz | ~4750kg | ~5250×2000×2400mm
AI-6C-1200 | 6 Color | 1200mm | 1150mm | 190-1200mm | 260m/min | ±0.1mm | PE, PP, PET, NY, BOPP, CPP, Paper, Non-woven Fabric, Corrugated Paper | 1.14mm / 1.7mm / 2.84mm | Ceramic Anilox Roller, 200-600LPI | Electric Heating / IR Hot Air Drying, Independent Drying Unit per Color | Full Servo Gearless Drive | Φ800mm | 380V 3PH 50/60Hz | ~5130kg | ~5670×2160×2400mm
AI-6C-1500 | 6 Color | 1500mm | 1450mm | 300-1200mm | 221m/min | ±0.1mm | PE, PP, PET, NY, BOPP, CPP, Paper, Non-woven Fabric, Corrugated Paper | 1.14mm / 1.7mm / 2.84mm | Ceramic Anilox Roller, 200-600LPI | Electric Heating / IR Hot Air Drying, Independent Drying Unit per Color | Full Servo Gearless Drive | Φ1000mm | 380V 3PH 50/60Hz | ~6650kg | ~7350×2800×2400mm
AI-6C-1800 | 6 Color | 1800mm | 1750mm | 300-1600mm | 221m/min | ±0.1mm | PE, PP, PET, NY, BOPP, CPP, Paper, Non-woven Fabric, Corrugated Paper | 1.14mm / 1.7mm / 2.84mm | Ceramic Anilox Roller, 200-600LPI | Electric Heating / IR Hot Air Drying, Independent Drying Unit per Color | Full Servo Gearless Drive | Φ1000mm | 380V 3PH 50/60Hz | ~7980kg | ~8820×3360×2400mm
AI-6C-2000 | 6 Color | 2000mm | 1950mm | 300-1600mm | 182m/min | ±0.1mm | PE, PP, PET, NY, BOPP, CPP, Paper, Non-woven Fabric, Corrugated Paper | 1.14mm / 1.7mm / 2.84mm | Ceramic Anilox Roller, 200-600LPI | Electric Heating / IR Hot Air Drying, Independent Drying Unit per Color | Full Servo Gearless Drive | Φ1200mm | 380V 3PH 50/60Hz | ~9500kg | ~10500×4000×2400mm
AI-8C-500 | 8 Color | 500mm | 450mm | 190-800mm | 350m/min | ±0.1mm | PE, PP, PET, NY, BOPP, CPP, Paper, Non-woven Fabric, Corrugated Paper | 1.14mm / 1.7mm / 2.84mm | Ceramic Anilox Roller, 200-600LPI | Electric Heating / IR Hot Air Drying, Independent Drying Unit per Color | Full Servo Gearless Drive | Φ600mm | 380V 3PH 50/60Hz | ~4800kg | ~5200×1600×2600mm
AI-8C-800 | 8 Color | 800mm | 750mm | 190-1000mm | 350m/min | ±0.1mm | PE, PP, PET, NY, BOPP, CPP, Paper, Non-woven Fabric, Corrugated Paper | 1.14mm / 1.7mm / 2.84mm | Ceramic Anilox Roller, 200-600LPI | Electric Heating / IR Hot Air Drying, Independent Drying Unit per Color | Full Servo Gearless Drive | Φ600mm | 380V 3PH 50/60Hz | ~5520kg | ~5979×1839×2600mm
AI-8C-1000 | 8 Color | 1000mm | 950mm | 190-1000mm | 350m/min | ±0.1mm | PE, PP, PET, NY, BOPP, CPP, Paper, Non-woven Fabric, Corrugated Paper | 1.14mm / 1.7mm / 2.84mm | Ceramic Anilox Roller, 200-600LPI | Electric Heating / IR Hot Air Drying, Independent Drying Unit per Color | Full Servo Gearless Drive | Φ800mm | 380V 3PH 50/60Hz | ~6000kg | ~6500×2000×2600mm
AI-8C-1200 | 8 Color | 1200mm | 1150mm | 190-1200mm | 350m/min | ±0.1mm | PE, PP, PET, NY, BOPP, CPP, Paper, Non-woven Fabric, Corrugated Paper | 1.14mm / 1.7mm / 2.84mm | Ceramic Anilox Roller, 200-600LPI | Electric Heating / IR Hot Air Drying, Independent Drying Unit per Color | Full Servo Gearless Drive | Φ800mm | 380V 3PH 50/60Hz | ~6480kg | ~7020×2160×2600mm
AI-8C-1500 | 8 Color | 1500mm | 1450mm | 300-1200mm | 297m/min | ±0.1mm | PE, PP, PET, NY, BOPP, CPP, Paper, Non-woven Fabric, Corrugated Paper | 1.14mm / 1.7mm / 2.84mm | Ceramic Anilox Roller, 200-600LPI | Electric Heating / IR Hot Air Drying, Independent Drying Unit per Color | Full Servo Gearless Drive | Φ1000mm | 380V 3PH 50/60Hz | ~8400kg | ~9100×2800×2600mm
AI-8C-1800 | 8 Color | 1800mm | 1750mm | 300-1600mm | 297m/min | ±0.1mm | PE, PP, PET, NY, BOPP, CPP, Paper, Non-woven Fabric, Corrugated Paper | 1.14mm / 1.7mm / 2.84mm | Ceramic Anilox Roller, 200-600LPI | Electric Heating / IR Hot Air Drying, Independent Drying Unit per Color | Full Servo Gearless Drive | Φ1000mm | 380V 3PH 50/60Hz | ~10080kg | ~10920×3360×2600mm
AI-8C-2000 | 8 Color | 2000mm | 1950mm | 300-1600mm | 244m/min | ±0.1mm | PE, PP, PET, NY, BOPP, CPP, Paper, Non-woven Fabric, Corrugated Paper | 1.14mm / 1.7mm / 2.84mm | Ceramic Anilox Roller, 200-600LPI | Electric Heating / IR Hot Air Drying, Independent Drying Unit per Color | Full Servo Gearless Drive | Φ1200mm | 380V 3PH 50/60Hz | ~12000kg | ~13000×4000×2600mm